## Bill of Materials-Motor_Driver_
Comment | Description | Designator | Footprint | LibRef | Quantity
CL05B104KO5NNNC | Chip Capacitor, 100 nF, +/- 10%, 16 V, -55 to 125 degC, 0402 (1005 Metric), RoHS, Tape and Reel | C1_MAHB, C1_MBHB | CAPC1050X55X23ML05T13 | CMP-2000-05439-1 | 2
T491D475M050AT | Tantalum Surface Mount Capacitor, 4.7 uF, +/- 20%, 50 V, -55 to 125 degC, 2-Pin SMD, RoHS, Tape and Reel | C2_MAHB, C2_MBHB | KEMT-T491-D_L | CMP-2000-07203-1 | 2
22032041 | CONN HEADER 4POS .100 VERT TIN | CON-MC, CON-MOTOR | 04x01_Conector_Male | 04x01_Conector_Male-SCH | 2
MMBZ5240B-7-F |  | D1_MAHB, D1_MBHB | Diodes_SOT23_0 | MMBZ5240B-7-F | 2
IR4427STRPBF | IC DRIVER DUAL LOW SIDE 8-DIP | IR4427_MAHB, IR4427_MBHB | IR4427-PCB | IR4427 | 2
SIS412DN-T1-GE3 | MOSFET (N-Channel) | Q1_MAHB, Q1_MBHB | POWERPAK-1212-8 | SIS412DN-T1-GE3 | 2
CRCW0402330RFKED | RES Thick Film, 330Ω, 1%, 0.063W, 100ppm/°C, 0402 | R1_MAHB, R1_MBHB, R2_MAHB, R2_MBHB | FP-CRCW0402-e3-MFG | CMP-2002-08523-2 | 4
ERJ-2RKF1500X |  | R4_MAHB, R4_MBHB, R5_MAHB, R5_MBHB | RESC1005X40X25NL05T05 | CMP-1011-00415-2 | 4
SI7655DN-T1-GE3 | MOSFET (P-Channel) | SI7655_MAHB, SI7655_MBHB | SIS862DNT1GE3 | SI7655DN-T1-GE3 | 2