## SSL-Motherboard
Comment | Description | Designator | Footprint | LibRef | Quantity
PPPC042LFBN-RC | 8 Position Header Connector 0.100" (2.54mm) Through Hole Gold | 1 | 04x02_Conector_Female | 04x02_Conector_Female | 1
0022112062 | CONN HEADER 6POS .100 VERT GOLD | 06x01_Conector_Male_M0, 06x01_Conector_Male_M1, 06x01_Conector_Male_M2, 06x01_Conector_Male_M3 | 06x01_Conector_Male | 06x01_Conector_Male | 4
XT60 | XT60 PRT-10474 | BAT | BATTERY_CONECTO-PCB | BATTERY_CONNECTOR | 1
100nF | CAP CER 0.1UF 50V 10% X7R 0402, CAP CER 0.1UF 10V 20% X5R 0402 | C1, C6, C7, MC_C1, MC_C2, MC_C3, MC_C4, MC_C5, NRF_C1 | 0402-CAP | CC0402-100nF-50v-A.3, CC0402-100nF-A.12 | 9
PPPC041LFBN-RC | 4 Position Header Connector 0.100" (2.54mm) Through Hole Gold | C1_M0, C1_M1, C1_M2, C1_M3, C3_M0, C3_M1, C3_M2, C3_M3 | 04x01_Conector_Female | 04x01_Conector_Female-SCH | 8
22uF | CAP CER 22UF 6.3V 20% X5R 1206 | C2, C3 | 1206-CAP | CC1206-22uF-6.3V-1 | 2
10uF | CAP CER 10UF 50V 20% X5R 1210 | C4 | 1210-CAP | CC1210-10uF-6 | 1
470nF | CAP CER 0402 470nF 25V X5R | C5 | 0402-CAP | CMP-00169-1 | 1
1uF | CAP CER 1UF 6.3V 10% X5R 0402 | C8 | 0402-CAP | CC0402-1uF-5 | 1
EEE-FK1C681GP | Aluminum Electrolytic Capacitors - SMD Al Lytic Cap SMT FK Series 105C | CD1, CM1_M0, CM1_M1, CM1_M2, CM1_M3 | EEE-FK1C681GP | CAP AL 680UF/16V | 5
PPPC041LFBN-RC | 4 Position Header Connector 0.100" (2.54mm) Through Hole Gold | CON_DM1, CON_DMc1 | 04x01_Conector_Female - duplicate | 04x01_Conector_Female-SCH | 2
0022112022 | CONN HEADER 2POS .100 VERT GOLD | CON_DRIBLE1, LED1, SENSOR1 | 02x01_Conector_Male | 02x01_Conector_Male | 3
MF-MSMF250/16X | PTC RESETTABLE .30A 30V 1812 | DF1, FM_M0, FM_M1, FM_M2, FM_M3 | RESC4632X16N | MF-MSMF250/16X-01.A.1 | 5
SFH11-PBPC-D25-ST-BK | 50 Position Header Connector 0.100" (2.54mm) Through Hole Gold | DISCO_P1, DISCO_P2 | 25x02_Conector_Female | 25x02_Conector_Female | 2
MMSZ5226B | Zener Diode, 3.3 V, -55 to 150 degC, 2-Pin SOD-123，RoHS, Tape and Reel | DZ1_M0, DZ1_M1, DZ1_M2, DZ1_M3, DZ2 | FAIR-SOD-123-2_V | CMP-2000-06741-1 | 5
TPS563200DDCT | IC REG BUCK ADJ 3A SYNC 6SOT | IC1 | SOT95P280X110-6N | TPS563200DDCT-01.A.2 | 1
LD1117S33CTR | Fixed Low Drop Positive Voltage Regulator, 3.3V, 4-Pin SOT-223, Tape and Reel | IC4 | SOT-223_N | CMP-0244-00307-1 | 1
INA169NA | IC CURRENT MONITOR 0.5% SOT23-5 | INA1, INA169_M0, INA169_M1, INA169_M2, INA169_M3 | SOT95P280X125-5N | INA169NA-01.A.1 | 5
JS202011SCQN | SWITCH SLIDE DPDT 300MA 6V | Kick1 | SOP250P750X350-6N | JS202011SCQN-1 | 1
CLF7045T-4R7N-H | FIXED IND 4.7UH 4.1A 20 MOHM SMD | L1 | CLF7045T | CLF7045T-4R7N-H-2 | 1
LED | LED 5MM PTH | LED_BALL_L1, LED_BALL_R1, LED_COM_L1, LED_COM_R1, LED_GREEN_L1, LED_GREEN_R1, LED_ORANGE_L1, LED_ORANGE_R1 | LED-5MM-PCB | LED-5MM-3 | 8
4,7k | Resistor | MC_R1, MC_R2 | 0402 | Res1 | 2
Header 12 | Header, 12-Pin | P1, P2 | HDR1X12 | Header 12 | 2
Header 4 | Header, 4-Pin | P3 | HDR1X4 | Header 4 | 1
SI7655DN-T1-GE3 | MOSFET P-CH 20V D-S PPAK 1212 | Q1 | SON8 | SI7655DN-T1-GE3-3 | 1
33K | RES 33K OHM 1/10W 1% 0402 SMD | R1 | 0402-RES-HD | R0402-33K-7 | 1
10K | RES 10K OHM 1/10W 1% 0402 SMD | R2, R4 | 0402-RES-HD | R0402-10K-10, R0402-33K-7 | 2
47k | RES 47k OHM 1/10W 1% 0402 SMD | R3 | 0402-RES-HD | R0402-10K-10 | 1
330R | RES 330 OHM 1/10W 1% 0402 SMD | R6, R7, R8, R9, R12, R13, R14, R15 | 0402-RES-HD | R0402-330R-7 | 8
15K | RES 1K OHM 1/10W 1% 0402 SMD | R10_M0, R10_M1, R10_M2, R10_M3, R_D1 | 0402-RES-HD | R0402-1K-A.9 | 5
R2512-0R02 | RES .02 OHM 2W 1% 2512 SMD | R11_M0, R11_M1, R11_M2, R11_M3, RD1 | 2512-RES-HD | R2512-0R02-4 | 5
100K | RES 1K OHM 1/10W 1% 0402 SMD | R16_M0, R16_M1, R16_M2, R16_M3, R17 | 0402-RES-HD | R0402-1K-A.9 | 5
4K7 | RES SMD 4.7K OHM 1% 1/8W 0805 | R18, R19 | 0805-RES | R0805-4K7-1 | 2
100k | Resistor | R20 | 0402 | Res1 | 1
22k1 | Resistor | R21 | 0402 | Res1 | 1
47R | RES 47 OHM 1/10W 1% 0402 SMD | RL1 | 0402-RES-HD | R0402-100R-5 | 1
4k7 | RES 4k7 OHM 1/10W 1% 0402 SMD | RS1 | 0402-RES-HD | R0402-330R-7 | 1
2908-05WB-MG | CONN MICRO SD CARD PUSH-PUSH R/A | SD1 | New footprint 1 | 2908-05WB-MG-01.A.1 | 1
CS12ANW03 | NKK SWITCHES - CS12ANW03 - SWITCH, SLIDE, SPDT, 3A, 250V, TH | SW1 | CS12ANW03 | CS12ANW03 | 1
SWITCH TACTILE 6 x 3.5 x 4.3 mm | GRAYHILL TACT,GW,6X3.5,1800T&R,LF Eight, 160g Operating Force, Gull Wing, RoHS Compliant | SW_id1, SW_id2, SW_id3 | PCBComponent | 95C04A3GWRT.-1 | 3
BHI160B | IMU ACCEL/GYRO 3-AXIS I2C 24LGA | U1 | FP-BHI160B-MFG | CMP-191067-000004-1 | 1
3296P-1-103LF | Trimmer; Cermet; Rest 10 Kilohms; PCB; 25 Turns; Pwr-Rtg 0.5W | VR1 | 3296P | 3296P-1-103LF | 1
3296P-1-501LF | Res Cermet Trimmer 500 Ohm 10% 1/2W 25(Elec)Turn 2.19mm (9.53 X 11.55 X 4.83mm) Pin Thru-Hole Tube | VR2 | 3296P | 3296P-1-501LF | 1